## BOM_PCB_Project
Line # | Name | Description | Designator | Revision ID | Revision State | Revision Status | Manufacturer 1 | Manufacturer Part Number 1 | Manufacturer Lifecycle 1 | Supplier 1 | Supplier Part Number 1 | Supplier Unit Price 1 | Supplier Subtotal 1
1 | C0805S104K5RACTU |  | C1 | CMP-2007-01227-1 | Released | Up to date | KEMET | C0805S104K5RACTU | Volume Production | Mouser | 80-C0805S104K5RACTU | 0.19334 | 1.93
2 | C1206C106K3RACAUTO | CAP CER 10UF 25V X7R 1206 | C2 | CMP-03020-004605-1 | New From Design | Up to date | KEMET | C1206C106K3RACAUTO | Volume Production | Mouser | 80-C1206C106K3RAUTO | 0.87646 | 0.87646
3 | GRM21BZ71A226ME15K | Chip Multilayer Ceramic Capacitors for General Purpose, 0805, 22uF, X7R, 15%, 20%, 10V | C3 | CMP-06035-051066-1 | New From Design | Up to date | Murata | GRM21BZ71A226ME15K | Volume Production | DigiKey | 490-GRM21BZ71A226ME15KCT-ND | 0.26637 | 0.53275
3 | GRM21BZ71A226ME15K | Chip Multilayer Ceramic Capacitors for General Purpose, 0805, 22uF, X7R, 15%, 20%, 10V | C4 | CMP-06035-051066-1 | New From Design | Up to date | Murata | GRM21BZ71A226ME15K | Volume Production | DigiKey | 490-GRM21BZ71A226ME15KCT-ND | 0.26637 | 0.53275
4 | CC0805KFX7R7BB105 | CC0805 1 uF X7R 10.00% 16 V | C5 | CMP-03422-000058-1 | New From Design | Up to date | Yageo Group | CC0805KFX7R7BB105 | Volume Production | Mouser | 603-CC805KFX7R7BB105 | 0.11171 | 0.11171
1 | C0805S104K5RACTU |  | C6 | CMP-2007-01227-1 | Released | Up to date | KEMET | C0805S104K5RACTU | Volume Production | Mouser | 80-C0805S104K5RACTU | 0.19334 | 1.93
1 | C0805S104K5RACTU |  | C7 | CMP-2007-01227-1 | Released | Up to date | KEMET | C0805S104K5RACTU | Volume Production | Mouser | 80-C0805S104K5RACTU | 0.19334 | 1.93
1 | C0805S104K5RACTU |  | C8 | CMP-2007-01227-1 | Released | Up to date | KEMET | C0805S104K5RACTU | Volume Production | Mouser | 80-C0805S104K5RACTU | 0.19334 | 1.93
1 | C0805S104K5RACTU |  | C9 | CMP-2007-01227-1 | Released | Up to date | KEMET | C0805S104K5RACTU | Volume Production | Mouser | 80-C0805S104K5RACTU | 0.19334 | 1.93
5 | C0805C220K5GACAUTO | C0805 22 pF C0G 30ppm/°C 10.00% 50 V | C10 | CMP-03020-031064-1 | New From Design | Up to date | KEMET | C0805C220K5GACAUTO | Volume Production | Mouser | 80-C0805C220K5GAUTO | 0.20622 | 0.41245
5 | C0805C220K5GACAUTO | C0805 22 pF C0G 30ppm/°C 10.00% 50 V | C11 | CMP-03020-031064-1 | New From Design | Up to date | KEMET | C0805C220K5GACAUTO | Volume Production | Mouser | 80-C0805C220K5GAUTO | 0.20622 | 0.41245
1 | C0805S104K5RACTU |  | C12 | CMP-2007-01227-1 | Released | Up to date | KEMET | C0805S104K5RACTU | Volume Production | Mouser | 80-C0805S104K5RACTU | 0.19334 | 1.93
6 | GRM21BC80E107ME15L | Chip Multilayer Ceramic Capacitors for General Purpose, 0805, 100uF, X6S, 22%, 20%, 2.5V | C13 | CMP-06035-016811-1 | New From Design | Up to date | Murata | GRM21BC80E107ME15L | Volume Production | Arrow Electronics | GRM21BC80E107ME15L | 0.67161 | 2.69
6 | GRM21BC80E107ME15L | Chip Multilayer Ceramic Capacitors for General Purpose, 0805, 100uF, X6S, 22%, 20%, 2.5V | C14 | CMP-06035-016811-1 | New From Design | Up to date | Murata | GRM21BC80E107ME15L | Volume Production | Arrow Electronics | GRM21BC80E107ME15L | 0.67161 | 2.69
6 | GRM21BC80E107ME15L | Chip Multilayer Ceramic Capacitors for General Purpose, 0805, 100uF, X6S, 22%, 20%, 2.5V | C15 | CMP-06035-016811-1 | New From Design | Up to date | Murata | GRM21BC80E107ME15L | Volume Production | Arrow Electronics | GRM21BC80E107ME15L | 0.67161 | 2.69
6 | GRM21BC80E107ME15L | Chip Multilayer Ceramic Capacitors for General Purpose, 0805, 100uF, X6S, 22%, 20%, 2.5V | C16 | CMP-06035-016811-1 | New From Design | Up to date | Murata | GRM21BC80E107ME15L | Volume Production | Arrow Electronics | GRM21BC80E107ME15L | 0.67161 | 2.69
7 | 0805ZC106KAT2A |  | C17 | CMP-2007-04702-1 | Released | Up to date | KYOCERA AVX | 0805ZC106KAT2A | Volume Production | DigiKey | 478-KGM21AR71A106KUCT-ND | 0.26637 | 0.26637
8 | C0805C220K1GACTU | CAP CER 22PF 100V 10% NP0 0805 | C18 | CMP-2007-00314-2 | New From Design | Up to date | KEMET | C0805C220K1GACTU | Volume Production | Arrow Electronics | C0805C220K1GACTU | 0.00859 | 0.05156
8 | C0805C220K1GACTU | CAP CER 22PF 100V 10% NP0 0805 | C19 | CMP-2007-00314-2 | New From Design | Up to date | KEMET | C0805C220K1GACTU | Volume Production | Arrow Electronics | C0805C220K1GACTU | 0.00859 | 0.05156
1 | C0805S104K5RACTU |  | C20 | CMP-2007-01227-1 | Released | Up to date | KEMET | C0805S104K5RACTU | Volume Production | Mouser | 80-C0805S104K5RACTU | 0.19334 | 1.93
9 | CC0805MKX7R6BB225 | CAP CER 2.2UF 10V X7R 0805 | C21 | CMP-03422-000272-1 | New From Design | Up to date | Yageo Group | CC0805MKX7R6BB225 | Volume Production | DigiKey | 311-3507-1-ND | 0.18904 | 0.37808
10 | 0805DD104KAT2A |  | C22 | CMP-2007-04651-1 | Released | Up to date | KYOCERA AVX | 0805DD104KAT2A | Volume Production | Mouser | 581-0805DD104KAT2A | 0.11944 | 1.31
9 | CC0805MKX7R6BB225 | CAP CER 2.2UF 10V X7R 0805 | C23 | CMP-03422-000272-1 | New From Design | Up to date | Yageo Group | CC0805MKX7R6BB225 | Volume Production | DigiKey | 311-3507-1-ND | 0.18904 | 0.37808
10 | 0805DD104KAT2A |  | C24 | CMP-2007-04651-1 | Released | Up to date | KYOCERA AVX | 0805DD104KAT2A | Volume Production | Mouser | 581-0805DD104KAT2A | 0.11944 | 1.31
10 | 0805DD104KAT2A |  | C25 | CMP-2007-04651-1 | Released | Up to date | KYOCERA AVX | 0805DD104KAT2A | Volume Production | Mouser | 581-0805DD104KAT2A | 0.11944 | 1.31
10 | 0805DD104KAT2A |  | C26 | CMP-2007-04651-1 | Released | Up to date | KYOCERA AVX | 0805DD104KAT2A | Volume Production | Mouser | 581-0805DD104KAT2A | 0.11944 | 1.31
10 | 0805DD104KAT2A |  | C27 | CMP-2007-04651-1 | Released | Up to date | KYOCERA AVX | 0805DD104KAT2A | Volume Production | Mouser | 581-0805DD104KAT2A | 0.11944 | 1.31
8 | C0805C220K1GACTU | CAP CER 22PF 100V 10% NP0 0805 | C28 | CMP-2007-00314-2 | New From Design | Up to date | KEMET | C0805C220K1GACTU | Volume Production | Arrow Electronics | C0805C220K1GACTU | 0.00859 | 0.05156
11 | VJ0805Y105KXQRW1BC |  | C29 | CMP-2007-01676-1 | Released | Up to date | Vishay | VJ0805Y105KXQRW1BC | Volume Production | Mouser | 77-VJ0805Y105KXQRBC | 0.18904 | 0.37808
8 | C0805C220K1GACTU | CAP CER 22PF 100V 10% NP0 0805 | C30 | CMP-2007-00314-2 | New From Design | Up to date | KEMET | C0805C220K1GACTU | Volume Production | Arrow Electronics | C0805C220K1GACTU | 0.00859 | 0.05156
10 | 0805DD104KAT2A |  | C31 | CMP-2007-04651-1 | Released | Up to date | KYOCERA AVX | 0805DD104KAT2A | Volume Production | Mouser | 581-0805DD104KAT2A | 0.11944 | 1.31
12 | 08051A6R8DAT2A |  | C32 | CMP-2007-04154-1 | Released | Up to date | KYOCERA AVX | 08051A6R8DAT2A | Volume Production | Mouser | 581-08051A6.8D | 0.17185 | 0.68742
12 | 08051A6R8DAT2A |  | C33 | CMP-2007-04154-1 | Released | Up to date | KYOCERA AVX | 08051A6R8DAT2A | Volume Production | Mouser | 581-08051A6.8D | 0.17185 | 0.68742
10 | 0805DD104KAT2A |  | C34 | CMP-2007-04651-1 | Released | Up to date | KYOCERA AVX | 0805DD104KAT2A | Volume Production | Mouser | 581-0805DD104KAT2A | 0.11944 | 1.31
10 | 0805DD104KAT2A |  | C35 | CMP-2007-04651-1 | Released | Up to date | KYOCERA AVX | 0805DD104KAT2A | Volume Production | Mouser | 581-0805DD104KAT2A | 0.11944 | 1.31
10 | 0805DD104KAT2A |  | C36 | CMP-2007-04651-1 | Released | Up to date | KYOCERA AVX | 0805DD104KAT2A | Volume Production | Mouser | 581-0805DD104KAT2A | 0.11944 | 1.31
8 | C0805C220K1GACTU | CAP CER 22PF 100V 10% NP0 0805 | C37 | CMP-2007-00314-2 | New From Design | Up to date | KEMET | C0805C220K1GACTU | Volume Production | Arrow Electronics | C0805C220K1GACTU | 0.00859 | 0.05156
8 | C0805C220K1GACTU | CAP CER 22PF 100V 10% NP0 0805 | C38 | CMP-2007-00314-2 | New From Design | Up to date | KEMET | C0805C220K1GACTU | Volume Production | Arrow Electronics | C0805C220K1GACTU | 0.00859 | 0.05156
11 | VJ0805Y105KXQRW1BC |  | C39 | CMP-2007-01676-1 | Released | Up to date | Vishay | VJ0805Y105KXQRW1BC | Volume Production | Mouser | 77-VJ0805Y105KXQRBC | 0.18904 | 0.37808
10 | 0805DD104KAT2A |  | C40 | CMP-2007-04651-1 | Released | Up to date | KYOCERA AVX | 0805DD104KAT2A | Volume Production | Mouser | 581-0805DD104KAT2A | 0.11944 | 1.31
12 | 08051A6R8DAT2A |  | C41 | CMP-2007-04154-1 | Released | Up to date | KYOCERA AVX | 08051A6R8DAT2A | Volume Production | Mouser | 581-08051A6.8D | 0.17185 | 0.68742
12 | 08051A6R8DAT2A |  | C42 | CMP-2007-04154-1 | Released | Up to date | KYOCERA AVX | 08051A6R8DAT2A | Volume Production | Mouser | 581-08051A6.8D | 0.17185 | 0.68742
10 | 0805DD104KAT2A |  | C43 | CMP-2007-04651-1 | Released | Up to date | KYOCERA AVX | 0805DD104KAT2A | Volume Production | Mouser | 581-0805DD104KAT2A | 0.11944 | 1.31
13 | SS34-E3/57T | DIODE SCHOTTKY 40V 3A DO214AB | D1 | CMP-02539-000012-1 | New From Design | Up to date | Vishay | SS34-E3/57T | Volume Production
14 | APHCM2012CGCK-F01 | LED GREEN CLEAR CHIP SMD | D2 | CMP-44529-000062-1 | New From Design | Up to date | Kingbright | APHCM2012CGCK-F01 | Volume Production | DigiKey | 754-1094-1-ND | 0.19763 | 0.19763
15 | APHCM2012SYCK-F01 | LED YELLOW CLEAR CHIP SMD | D3 | CMP-44529-000064-1 | New From Design | Up to date | Kingbright | APHCM2012SYCK-F01 | Volume Production | Arrow Electronics | APHCM2012SYCK-F01 | 0.03317 | 0.19901
15 | APHCM2012SYCK-F01 | LED YELLOW CLEAR CHIP SMD | D4 | CMP-44529-000064-1 | New From Design | Up to date | Kingbright | APHCM2012SYCK-F01 | Volume Production | Arrow Electronics | APHCM2012SYCK-F01 | 0.03317 | 0.19901
15 | APHCM2012SYCK-F01 | LED YELLOW CLEAR CHIP SMD | D5 | CMP-44529-000064-1 | New From Design | Up to date | Kingbright | APHCM2012SYCK-F01 | Volume Production | Arrow Electronics | APHCM2012SYCK-F01 | 0.03317 | 0.19901
15 | APHCM2012SYCK-F01 | LED YELLOW CLEAR CHIP SMD | D6 | CMP-44529-000064-1 | New From Design | Up to date | Kingbright | APHCM2012SYCK-F01 | Volume Production | Arrow Electronics | APHCM2012SYCK-F01 | 0.03317 | 0.19901
15 | APHCM2012SYCK-F01 | LED YELLOW CLEAR CHIP SMD | D7 | CMP-44529-000064-1 | New From Design | Up to date | Kingbright | APHCM2012SYCK-F01 | Volume Production | Arrow Electronics | APHCM2012SYCK-F01 | 0.03317 | 0.19901
15 | APHCM2012SYCK-F01 | LED YELLOW CLEAR CHIP SMD | D8 | CMP-44529-000064-1 | New From Design | Up to date | Kingbright | APHCM2012SYCK-F01 | Volume Production | Arrow Electronics | APHCM2012SYCK-F01 | 0.03317 | 0.19901
16 | 1716080000 | OMNIMATE Signal - series LM | E1 | CMP-1559-01766-1 | Released | Up to date | Weidmuller | 1716080000 | Volume Production | Mouser | 470-1716080000 | 0.91083 | 0.91083
17 | PBC01SAAN | CONN HEADER VERT 1POS | J1 | CMP-25680-000032-1 | New From Design | Up to date | Sullins | PBC01SAAN | Volume Production | DigiKey | S1011E-01-ND | 0.23888 | 4.54
18 | 473460001 | CONN RCPT USB2.0 MICRO B SMD R/A | J2 | CMP-2000-05246-2 | New From Design | Up to date | Molex | 47346-0001 | Volume Production | RS (Formerly Allied Electronics) | 70266948 | 0.30934 | 0.61867
17 | PBC01SAAN | CONN HEADER VERT 1POS | J3 | CMP-25680-000032-1 | New From Design | Up to date | Sullins | PBC01SAAN | Volume Production | DigiKey | S1011E-01-ND | 0.23888 | 4.54
18 | 473460001 | CONN RCPT USB2.0 MICRO B SMD R/A | J4 | CMP-2000-05246-2 | New From Design | Up to date | Molex | 47346-0001 | Volume Production | RS (Formerly Allied Electronics) | 70266948 | 0.30934 | 0.61867
17 | PBC01SAAN | CONN HEADER VERT 1POS | J5 | CMP-25680-000032-1 | New From Design | Up to date | Sullins | PBC01SAAN | Volume Production | DigiKey | S1011E-01-ND | 0.23888 | 4.54
17 | PBC01SAAN | CONN HEADER VERT 1POS | J6 | CMP-25680-000032-1 | New From Design | Up to date | Sullins | PBC01SAAN | Volume Production | DigiKey | S1011E-01-ND | 0.23888 | 4.54
17 | PBC01SAAN | CONN HEADER VERT 1POS | J7 | CMP-25680-000032-1 | New From Design | Up to date | Sullins | PBC01SAAN | Volume Production | DigiKey | S1011E-01-ND | 0.23888 | 4.54
19 | ARJM11D7-502-AB-EW2 | CONN JACK 1PORT 1000 BASE-T PCB | J8 | CMP-27893-000003-1 | New From Design | Up to date | Abracon | ARJM11D7-502-AB-EW2 | Volume Production | Avnet | ARJM11D7-502-AB-EW2 | 2.02 | 2.02
17 | PBC01SAAN | CONN HEADER VERT 1POS | J9 | CMP-25680-000032-1 | New From Design | Up to date | Sullins | PBC01SAAN | Volume Production | DigiKey | S1011E-01-ND | 0.23888 | 4.54
17 | PBC01SAAN | CONN HEADER VERT 1POS | J10 | CMP-25680-000032-1 | New From Design | Up to date | Sullins | PBC01SAAN | Volume Production | DigiKey | S1011E-01-ND | 0.23888 | 4.54
17 | PBC01SAAN | CONN HEADER VERT 1POS | J11 | CMP-25680-000032-1 | New From Design | Up to date | Sullins | PBC01SAAN | Volume Production | DigiKey | S1011E-01-ND | 0.23888 | 4.54
17 | PBC01SAAN | CONN HEADER VERT 1POS | J12 | CMP-25680-000032-1 | New From Design | Up to date | Sullins | PBC01SAAN | Volume Production | DigiKey | S1011E-01-ND | 0.23888 | 4.54
17 | PBC01SAAN | CONN HEADER VERT 1POS | J13 | CMP-25680-000032-1 | New From Design | Up to date | Sullins | PBC01SAAN | Volume Production | DigiKey | S1011E-01-ND | 0.23888 | 4.54
17 | PBC01SAAN | CONN HEADER VERT 1POS | J14 | CMP-25680-000032-1 | New From Design | Up to date | Sullins | PBC01SAAN | Volume Production | DigiKey | S1011E-01-ND | 0.23888 | 4.54
17 | PBC01SAAN | CONN HEADER VERT 1POS | J15 | CMP-25680-000032-1 | New From Design | Up to date | Sullins | PBC01SAAN | Volume Production | DigiKey | S1011E-01-ND | 0.23888 | 4.54
17 | PBC01SAAN | CONN HEADER VERT 1POS | J16 | CMP-25680-000032-1 | New From Design | Up to date | Sullins | PBC01SAAN | Volume Production | DigiKey | S1011E-01-ND | 0.23888 | 4.54
17 | PBC01SAAN | CONN HEADER VERT 1POS | J17 | CMP-25680-000032-1 | New From Design | Up to date | Sullins | PBC01SAAN | Volume Production | DigiKey | S1011E-01-ND | 0.23888 | 4.54
17 | PBC01SAAN | CONN HEADER VERT 1POS | J18 | CMP-25680-000032-1 | New From Design | Up to date | Sullins | PBC01SAAN | Volume Production | DigiKey | S1011E-01-ND | 0.23888 | 4.54
17 | PBC01SAAN | CONN HEADER VERT 1POS | J19 | CMP-25680-000032-1 | New From Design | Up to date | Sullins | PBC01SAAN | Volume Production | DigiKey | S1011E-01-ND | 0.23888 | 4.54
17 | PBC01SAAN | CONN HEADER VERT 1POS | J20 | CMP-25680-000032-1 | New From Design | Up to date | Sullins | PBC01SAAN | Volume Production | DigiKey | S1011E-01-ND | 0.23888 | 4.54
17 | PBC01SAAN | CONN HEADER VERT 1POS | J21 | CMP-25680-000032-1 | New From Design | Up to date | Sullins | PBC01SAAN | Volume Production | DigiKey | S1011E-01-ND | 0.23888 | 4.54
17 | PBC01SAAN | CONN HEADER VERT 1POS | J22 | CMP-25680-000032-1 | New From Design | Up to date | Sullins | PBC01SAAN | Volume Production | DigiKey | S1011E-01-ND | 0.23888 | 4.54
20 | 1231AS-H-4R7M=P3 | FIXED IND | L1 | CMP-06042-016301-1 | New From Design | Up to date | Murata | 1231AS-H-4R7M=P3 | Volume Production | Mouser | 81-1231AS-H-4R7MP3 | 0.54134 | 0.54134
21 | TSW-102-26-F-S | 0.025" SQ Post Header, Through-hole, Vertical, -55 to 125 degC, 2.54 mm Pitch, 2-Pin, Male, RoHS | P1 | CMP-1024-00329-1 | Released | Up to date | Samtec | TSW-102-26-F-S | Volume Production | DigiKey | SAM15358-ND | 0.25778 | 0.77334
22 | 61300311121 |  | P2 | CMP-1502-01062-3 | Released | Out of date | Wurth Elektronik | 61300311121 | Unknown | DigiKey | 732-5316-ND | 0.10311 | 0.10311
21 | TSW-102-26-F-S | 0.025" SQ Post Header, Through-hole, Vertical, -55 to 125 degC, 2.54 mm Pitch, 2-Pin, Male, RoHS | P3 | CMP-1024-00329-1 | Released | Up to date | Samtec | TSW-102-26-F-S | Volume Production | DigiKey | SAM15358-ND | 0.25778 | 0.77334
21 | TSW-102-26-F-S | 0.025" SQ Post Header, Through-hole, Vertical, -55 to 125 degC, 2.54 mm Pitch, 2-Pin, Male, RoHS | P4 | CMP-1024-00329-1 | Released | Up to date | Samtec | TSW-102-26-F-S | Volume Production | DigiKey | SAM15358-ND | 0.25778 | 0.77334
23 | CRGCQ0805F1K0 | CRGCQ 0805 1K0 1% | R1 | CMP-03211-004613-1 | New From Design | Up to date | TE Connectivity | CRGCQ0805F1K0 | Volume Production | Arrow Electronics | CRGCQ0805F1K0 | 0.00086 | 0.00859
23 | CRGCQ0805F1K0 | CRGCQ 0805 1K0 1% | R2 | CMP-03211-004613-1 | New From Design | Up to date | TE Connectivity | CRGCQ0805F1K0 | Volume Production | Arrow Electronics | CRGCQ0805F1K0 | 0.00086 | 0.00859
23 | CRGCQ0805F1K0 | CRGCQ 0805 1K0 1% | R3 | CMP-03211-004613-1 | New From Design | Up to date | TE Connectivity | CRGCQ0805F1K0 | Volume Production | Arrow Electronics | CRGCQ0805F1K0 | 0.00086 | 0.00859
24 | CRGP0805F10K | CRGP 0805 10K 1% | R4 | CMP-03211-006861-1 | New From Design | Up to date | TE Connectivity | CRGP0805F10K | Volume Production | Newark | CRGP0805F10K | 0.01461 | 0.23372
25 | CRCW080533R0JNEA |  | R5 | CMP-1013-00038-2 | Released | Up to date | Vishay | CRCW080533R0JNEA | Volume Production | RS (Formerly Allied Electronics) | 70201230 | 0.0043 | 0.00859
25 | CRCW080533R0JNEA |  | R6 | CMP-1013-00038-2 | Released | Up to date | Vishay | CRCW080533R0JNEA | Volume Production | RS (Formerly Allied Electronics) | 70201230 | 0.0043 | 0.00859
24 | CRGP0805F10K | CRGP 0805 10K 1% | R7 | CMP-03211-006861-1 | New From Design | Up to date | TE Connectivity | CRGP0805F10K | Volume Production | Newark | CRGP0805F10K | 0.01461 | 0.23372
26 | CRGCQ0805F1K5 | CRGCQ0805 1.5KΩ 0.125W ±100ppm/°C 1% 150V | R8 | CMP-03211-002424-1 | New From Design | Up to date | TE Connectivity | CRGCQ0805F1K5 | Volume Production | Avnet | 73AC2558 | 0.00687 | 0.00687
24 | CRGP0805F10K | CRGP 0805 10K 1% | R9 | CMP-03211-006861-1 | New From Design | Up to date | TE Connectivity | CRGP0805F10K | Volume Production | Newark | CRGP0805F10K | 0.01461 | 0.23372
24 | CRGP0805F10K | CRGP 0805 10K 1% | R10 | CMP-03211-006861-1 | New From Design | Up to date | TE Connectivity | CRGP0805F10K | Volume Production | Newark | CRGP0805F10K | 0.01461 | 0.23372
24 | CRGP0805F10K | CRGP 0805 10K 1% | R11 | CMP-03211-006861-1 | New From Design | Up to date | TE Connectivity | CRGP0805F10K | Volume Production | Newark | CRGP0805F10K | 0.01461 | 0.23372
24 | CRGP0805F10K | CRGP 0805 10K 1% | R12 | CMP-03211-006861-1 | New From Design | Up to date | TE Connectivity | CRGP0805F10K | Volume Production | Newark | CRGP0805F10K | 0.01461 | 0.23372
27 | CRGCQ0805F12K | CRGCQ 0805 12K 1% | R13 | CMP-03211-010457-1 | New From Design | Up to date | TE Connectivity | CRGCQ0805F12K | Volume Production | Arrow Electronics | CRGCQ0805F12K | 0.00344 | 0.00344
24 | CRGP0805F10K | CRGP 0805 10K 1% | R14 | CMP-03211-006861-1 | New From Design | Up to date | TE Connectivity | CRGP0805F10K | Volume Production | Newark | CRGP0805F10K | 0.01461 | 0.23372
24 | CRGP0805F10K | CRGP 0805 10K 1% | R15 | CMP-03211-006861-1 | New From Design | Up to date | TE Connectivity | CRGP0805F10K | Volume Production | Newark | CRGP0805F10K | 0.01461 | 0.23372
24 | CRGP0805F10K | CRGP 0805 10K 1% | R16 | CMP-03211-006861-1 | New From Design | Up to date | TE Connectivity | CRGP0805F10K | Volume Production | Newark | CRGP0805F10K | 0.01461 | 0.23372
24 | CRGP0805F10K | CRGP 0805 10K 1% | R17 | CMP-03211-006861-1 | New From Design | Up to date | TE Connectivity | CRGP0805F10K | Volume Production | Newark | CRGP0805F10K | 0.01461 | 0.23372
24 | CRGP0805F10K | CRGP 0805 10K 1% | R18 | CMP-03211-006861-1 | New From Design | Up to date | TE Connectivity | CRGP0805F10K | Volume Production | Newark | CRGP0805F10K | 0.01461 | 0.23372
28 | RN73R2ATTD1001B10 | 1kΩ ±0.1% 0.125W, 1/8W Chip Resistor 0805 (2012 Metric) Moisture Resistant Thin Film | R19 | CMP-04015-026717-1 | New From Design | Up to date | KOA Speer | RN73R2ATTD1001B10 | Volume Production | DigiKey | 2019-RN73R2ATTD1001B10CT-ND | 0.51556 | 0.51556
24 | CRGP0805F10K | CRGP 0805 10K 1% | R20 | CMP-03211-006861-1 | New From Design | Up to date | TE Connectivity | CRGP0805F10K | Volume Production | Newark | CRGP0805F10K | 0.01461 | 0.23372
24 | CRGP0805F10K | CRGP 0805 10K 1% | R21 | CMP-03211-006861-1 | New From Design | Up to date | TE Connectivity | CRGP0805F10K | Volume Production | Newark | CRGP0805F10K | 0.01461 | 0.23372
23 | CRGCQ0805F1K0 | CRGCQ 0805 1K0 1% | R22 | CMP-03211-004613-1 | New From Design | Up to date | TE Connectivity | CRGCQ0805F1K0 | Volume Production | Arrow Electronics | CRGCQ0805F1K0 | 0.00086 | 0.00859
23 | CRGCQ0805F1K0 | CRGCQ 0805 1K0 1% | R23 | CMP-03211-004613-1 | New From Design | Up to date | TE Connectivity | CRGCQ0805F1K0 | Volume Production | Arrow Electronics | CRGCQ0805F1K0 | 0.00086 | 0.00859
24 | CRGP0805F10K | CRGP 0805 10K 1% | R24 | CMP-03211-006861-1 | New From Design | Up to date | TE Connectivity | CRGP0805F10K | Volume Production | Newark | CRGP0805F10K | 0.01461 | 0.23372
24 | CRGP0805F10K | CRGP 0805 10K 1% | R25 | CMP-03211-006861-1 | New From Design | Up to date | TE Connectivity | CRGP0805F10K | Volume Production | Newark | CRGP0805F10K | 0.01461 | 0.23372
23 | CRGCQ0805F1K0 | CRGCQ 0805 1K0 1% | R26 | CMP-03211-004613-1 | New From Design | Up to date | TE Connectivity | CRGCQ0805F1K0 | Volume Production | Arrow Electronics | CRGCQ0805F1K0 | 0.00086 | 0.00859
23 | CRGCQ0805F1K0 | CRGCQ 0805 1K0 1% | R27 | CMP-03211-004613-1 | New From Design | Up to date | TE Connectivity | CRGCQ0805F1K0 | Volume Production | Arrow Electronics | CRGCQ0805F1K0 | 0.00086 | 0.00859
24 | CRGP0805F10K | CRGP 0805 10K 1% | R28 | CMP-03211-006861-1 | New From Design | Up to date | TE Connectivity | CRGP0805F10K | Volume Production | Newark | CRGP0805F10K | 0.01461 | 0.23372
29 | 1825059-5 | SWITCH SLIDE DIP SPST 100MA 24V | SW1 | CMP-03400-000020-1 | New From Design | Up to date | TE Connectivity | 1825059-5 | Volume Production | Farnell | 3791326 | 1.42 | 1.42
30 | AP63203WU-7 | IC REG BUCK 3.3V 2A TSOT26 | U1 | CMP-12757-000006-1 | New From Design | Up to date | Diodes Inc. | AP63203WU-7 | Volume Production | DigiKey | AP63203WU-7DICT-ND | 0.61008 | 0.61008
31 | STM32F103C8T6 | ARM Cortex-M3 32-bit MCU, 64 KB Flash, 20 KB Internal RAM, 37 I/Os, 48-pin LQFP, -40 to 85 degC, Tray | U2 | CMP-0237-00215-3 | Released | Up to date | STMicroelectronics | STM32F103C8T6 | Volume Production | Arrow Electronics | STM32F103C8T6 | 2.19 | 2.19
32 | CD74HC4052PWR | IC MUX/DEMUX DUAL 4X1 16TSSOP | U3 | CMP-1575-00095-5 | Released | Up to date | Texas Instruments | CD74HC4052PWR | Volume Production | Newark | CD74HC4052PWR | 0.36949 | 1.85
32 | CD74HC4052PWR | IC MUX/DEMUX DUAL 4X1 16TSSOP | U4 | CMP-1575-00095-5 | Released | Up to date | Texas Instruments | CD74HC4052PWR | Volume Production | Newark | CD74HC4052PWR | 0.36949 | 1.85
32 | CD74HC4052PWR | IC MUX/DEMUX DUAL 4X1 16TSSOP | U5 | CMP-1575-00095-5 | Released | Up to date | Texas Instruments | CD74HC4052PWR | Volume Production | Newark | CD74HC4052PWR | 0.36949 | 1.85
32 | CD74HC4052PWR | IC MUX/DEMUX DUAL 4X1 16TSSOP | U6 | CMP-1575-00095-5 | Released | Up to date | Texas Instruments | CD74HC4052PWR | Volume Production | Newark | CD74HC4052PWR | 0.36949 | 1.85
33 | LAN8720A-CP-TR-ABC | IC TRANSCEIVER FULL 2/2 24SQFN | U7 | CMP-06281-000039-1 | New From Design | Up to date | Microchip | LAN8720A-CP-TR-ABC | Volume Production | Arrow Electronics | LAN8720A-CP-TR-ABC | 0.82619 | 0.82619
34 |  | WiFi Module | U8 |  | Not managed |  | Adafruit Industries | 2491 | Unknown | Mouser | 485-2491
35 | STM32H750VBT6 | IC MCU 32BIT 128KB FLASH 100LQFP | U9 | CMP-12105-000017-1 | New From Design | Up to date | STMicroelectronics | STM32H750VBT6 | Volume Production | Future Electronics | 1101493 | 4.53 | 4.53
36 | HTS221TR | SENS HUMI/TEMP 2.5V I2C 4.5% SMD | U10 | CMP-2000-06428-2 | New From Design | Up to date | STMicroelectronics | HTS221TR | Obsolete | Mouser | 511-HTS221TR | 3.87 | 7.73
37 | STM32L476RGT6TR | IC MCU 32BIT 1MB FLASH 64LQFP | U11 | CMP-12105-000039-1 | New From Design | Up to date | STMicroelectronics | STM32L476RGT6TR | Volume Production | DigiKey | 497-19382-1-ND | 7.82 | 7.82
36 | HTS221TR | SENS HUMI/TEMP 2.5V I2C 4.5% SMD | U12 | CMP-2000-06428-2 | New From Design | Up to date | STMicroelectronics | HTS221TR | Obsolete | Mouser | 511-HTS221TR | 3.87 | 7.73
38 | NX3225GD-8MHZ-STD-CRA-3 | Crystal Unit, 8 MHz, 8 pF, -40 to 150 degC, 2-Pin SMD, RoHS, Tape and Reel | Y1 | CMP-2000-07595-1 | Released | Up to date | NDK | NX3225GD-8MHZ-STD-CRA-3 | Volume Production | Mouser | 344-NX3225GD8MCRA3 | 0.95379 | 0.95379
39 | NX3225SA-25.000M-STD-CRS-2 | CRYSTAL 25.0000MHZ 8PF SMD | Y2 | CMP-200220-000002-1 | New From Design | Up to date | NDK | NX3225SA-25.000M-STD-CRS-2 | Volume Production | Mouser | 344-NX3225SA25MSTRS2 | 0.92801 | 2.78
39 | NX3225SA-25.000M-STD-CRS-2 | CRYSTAL 25.0000MHZ 8PF SMD | Y3 | CMP-200220-000002-1 | New From Design | Up to date | NDK | NX3225SA-25.000M-STD-CRS-2 | Volume Production | Mouser | 344-NX3225SA25MSTRS2 | 0.92801 | 2.78
40 | ABS07-LR-32.768KHZ-6-T | Crystal 32.768kHz ±20ppm (Tol) 6pF FUND 50kΩ 2-Pin CSMD T/R | Y4 | CMP-27762-015865-1 | New From Design | Up to date | Abracon | ABS07-LR-32.768KHZ-6-T | Volume Production | DigiKey | 535-12942-1-ND | 1.29 | 2.58
39 | NX3225SA-25.000M-STD-CRS-2 | CRYSTAL 25.0000MHZ 8PF SMD | Y5 | CMP-200220-000002-1 | New From Design | Up to date | NDK | NX3225SA-25.000M-STD-CRS-2 | Volume Production | Mouser | 344-NX3225SA25MSTRS2 | 0.92801 | 2.78
40 | ABS07-LR-32.768KHZ-6-T | Crystal 32.768kHz ±20ppm (Tol) 6pF FUND 50kΩ 2-Pin CSMD T/R | Y6 | CMP-27762-015865-1 | New From Design | Up to date | Abracon | ABS07-LR-32.768KHZ-6-T | Volume Production | DigiKey | 535-12942-1-ND | 1.29 | 2.58